## Bill of Materials
BILL OF MATERIALS - PUZZLE #2
Part | Quantity | Manufacturer | Model | Part Description | Source | Datasheet
MCU | 1 | Espressif Systems | ESP32-PICO-D4 | Rx Txrx Mod Wifi Surface Mount | Octopart | ESP32_D4
Audio buzzer | 3 | Adafruit Industries | 1739 | Audio Buzzer Piezo 1Vp-p 30Vp-p 3.5mA 12Vp-p 85dB 1300Hz to 4000Hz Screw Mount | Octopart
Mechanical switch | 10 | TE Connectivity | 2-1825138-8 | Toggle Switch, Dpdt, On-None-On, Panel, 5 A, 120 V Rohs Compliant: Yes | Octopart | TE-Connectivity
Servo Motors | 2 | DFRobot | SER0006 | 9g Micro Servo 1.6KG/cm Stall Torque 0.12s/60 Degree at 4.8V | Octopart
Toggle Switches | 2 | Adafruit Industries | 1426 | NeoPixel Stick - 8 x WS2812 5050 RGB LED with Integrated Drivers | Octopart | Neopixel-stick-8
OLED Display | 1 | AZ-Delivery | SSD1306 | 0.96" OLED Display with I2C communication | AZ | SSD1306